## canable
Qty	Value	Package	Parts		Digikey
1		LED-1206	LED1
1		LED-1206	LED2
4		1x03 Pinheader	JP1-JP4
1		1x04 Pinheader	JP5
1		SCREWTERMINAL-3.5MM-3_LOCK.007S	J3	http://www.digikey.com/product-detail/en/0393570003/WM7878-ND/946519	http://www.digikey.com/product-detail/en/0393570003/WM7878-ND/946519
1	820	green-res	R2
1	270	red-res 1/4PWR	R1
3	10k	0805-RES	R4
5	0.1uF	0805-CAP	C1, C2, C3, C4, C6
1	120	0805-RES	R3
2	4.7uF	0805-CAP	C5, C7
1	AP2202K-3.3TRG1	SOT23-5	U2	http://www.digikey.com/product-detail/en/AP2202K-3.3TRG1/AP2202K-3.3TRG1DICT-ND/4505286	http://www.digikey.com/product-detail/en/AP2202K-3.3TRG1/AP2202K-3.3TRG1DICT-ND/4505286
1	MCP2551	SO08	U3	http://www.digikey.com/product-detail/en/MCP2551-I%2FSN/MCP2551-I%2FSN-ND/509452	http://www.digikey.com/product-detail/en/MCP2551-I%2FSN/MCP2551-I%2FSN-ND/509452
1	STM32F042C6T6	LQFP48	U$1	http://www.digikey.com/product-search/en?vendor=0&keywords=497-14648-ND	http://www.digikey.com/product-search/en?vendor=0&keywords=497-14648-ND
1	USB-MICROB	USB-MICROB	J2	http://www.digikey.com/product-detail/en/10118192-0001LF/609-4613-1-ND/2785378	http://www.digikey.com/product-detail/en/10118192-0001LF/609-4613-1-ND/2785378
1	MEBP_8-8G	MEBP	CON1